## Sheet1
Code | Regex | Chapter
0 | start bootmccs\.exe | Restart
1 | AUTOTEST #EVT#0#Integrity failure of program memory. Block (\S+) | 5.2.5.52
2 | Bad IP board (\S+) version \(wait (\S+)12s read (\S+)12s\) | 5.2.5.17
3 | BEGIN_COMP_FAILURE board: (\S+) new failure (\S+) failure (\S+) | 5.2.5.4
4 | BEGIN_TAZ_FAILURE board: (\S+) new failure (\S+) failure (\S+) | 5.2.5.1
5 | board (\S+) Not configured input different from 0 : (\S+) | 5.2.5.51
6 | BUS_ES64 Addressing failure. MPC code: (\S+) | 5.2.5.10
7 | BUS_ES64 Default on AX signal, MPC code: (\S+) | 5.2.5.9
8 | BUS_ES64 Error during cross-reading process in output board (\S+) | 5.2.5.10
9 | BUS_ES64 Error during reading process in output board (\S+) | 5.2.5.10
10 | BUS_ES64 Error during writing process in output board (\S+) | 5.2.5.10
11 | BUS_ES64 I/O boards number not configured present (\S+), previously (\S+) | 5.2.5.10
12 | BUS_ES64 Invalid values for BUS_ES64_Lecture_DACQ16 (\S+) | 5.2.5.10
13 | BUS_ES64 Power supply failure\. MPC code: (\S+) | 5.2.5.8
14 | BUS_ES64 Proofread failure\. MPC code: (\S+) | 5.2.5.10
15 | BUS_ES64 Wrong MPC code\. MPC code:\s?(\S+) | 5.2.5.10
16 | DIP #EVT#6#[\.\\]*sacos\\dip\\src\\dip\.c@(\S+) Echec assertion:\( idCarte < gNbrCartes\)&&\( idCarte < \(T_idCarte\)4\) | 5.2.5.47
17 | DIP #EVT#6#[\.\\]*sacos\\dip\\src\\dip\.c@(\S+) Echec assertion:msgRecu == 0x57 | 5.2.5.48
18 | DIP #EVT#6#[\.\\]*sacos\\dip\\src\\dipfifo\.c@(\S+) Echec assertion:insertIndex < (DWORD)100 | 5.2.5.46
19 | DIP #EVT#6#\\dev\\PIPC_PMI\\SACOS\\DIP\\src\\DIP\.c@(\S+) Echec assertion:msgRecu == 0x57 | 5.2.5.18
20 | DIP #EVT#6#\\dev\\PIPC_PMI\\SACOS\\GBE\\SRC\\GBE\.c@(\S+) Echec assertion:(integrite == 0x57). | 5.2.5.42
21 | DISPO #EVT#6 \\DISPO\\SRC\\DISPO\.C@(\S+) Echec assertion | 5.2.5.14
22 | DISPO #EVT#6#[\.\\]*sacos\\dispo\\src\\dispo\.c@(\S+) Echec assertion :CDG_Homologue_Monte == 0x94 | 5.2.5.45
23 | DISPO #EVT#6#\\dev\\PIPC_PMI\\SACOS\\DISPO\\SRC\\DISPO\.C@(\S+) Echec assertion:MCCS_En_Maintenance\(\) == 0x94 | 5.2.5.13
24 | DISPO #EVT#6#\\dev\\PIPC_PMI\\SACOS\\DISPO\\SRC\\DISPO\.C@(\S+) Echec assertion :commutateur !=DEFAUT_COMPLEMENTARITE | 5.2.5.44
25 | DISPO #EVT#6#arbitrage : qualité locale=(\S+) homologue=(\S+) | 5.2.5.15
26 | DISPO “#EVT#6#\\dev\\PIPC_PMI\\SACOS\\DISPO\\SRC\\DISPO\.C@(\S+) Echec assertion:\(EtatDispoCcr != DISPO_NORMAL\) && \(EtatDispoCcr != DISPO_CCR_NORMAL_NON_OPER\) | 5.2.5.49
27 | DISPO -> DISPO_NORMAL | 5.2.5.11
28 | DISPO -> DISPO_SECOURS | 5.2.5.12
29 | END_COMP_FAILURE board: (\S+) ending failure (\S+) failure (\S+) | 5.2.5.5
30 | END_TAZ_FAILURE board: (\S+) ending failure (\S+) failure (\S+) : | 5.2.5.2
31 | GFS #EVT#6#\\dev\\PIPC_PMI\\SACOS\\GFS\\SRC\\gfsdiff\.c@(\S+) Echec assertion:\(\(\(void \*\) \(\(void \*\)0\)\) == pDistant\) | 5.2.5.21
32 | GFSDIFF (\S+) msg recu NORMAL et non recu SECOURS | 5.2.5.16
33 | GIES Pb Align\.data reception local 1 errors, remote 0 error | 5.2.5.43
34 | GIES RX CCR Default nb_Loc:(\S+) nb_distant:(\S+) | 5.2.5.50
35 | GRAPHES External event integrity failure | 5.2.5.52
36 | GRAPHES Wrong automata version\. Read version (\S+) Expected version (\S+) | 5.2.5.29
37 | Incorrect exit of IP Board autotest | 5.2.5.17
38 | IP board (\S+) autotest\. No controle word reception | 5.2.5.17
39 | IP Board (\S+) monitoring default \(rec (\S+) wait (\S+)\) | 5.2.5.17
40 | IP Board (\S+) monitoring default no ctrl word (wait \(\S+)\) | 5.2.5.17
41 | IP Board (\S+) monitoring default no ctrl word \(wait (\S+)\) | 5.2.5.17
42 | IP Board (\S+) monitoring default rec size (\S+) wait (\S+) | 5.2.5.17
43 | MGMCOM RX Dual synchro Default CRC: (\S+) | 5.2.5.20
44 | MGMCOM RX Local synchro Default CRC: (\S+) | 5.2.5.19
45 | MODARCH: reset to 0 of PSEUDO_DEFAUT_FATAL code erreur in BIOS | 5.2.5.54
46 | MOGENT #EVT#3#ERROR ACCES: Failure verification input card physical place (\S+) | 5.2.5.23
47 | MOGENT #EVT#6#\[\\\.\\\\\]\*sacos\\mogent\\src\\gsde\.c@(\S+) Echec assertion:\(bVerifier_crc16 == 0x57\) | 5.2.5.53
48 | MOGENT DACQ16 field input board test failure\. Physical place (\S+) | 5.2.5.22
49 | MOGRES Incoherent | 5.2.5.6
50 | MOGRES Incompatible | 5.2.5.6
51 | MOGRES Invalid protection key | 5.2.5.25
52 | MOGRES Missing protection key | 5.2.5.24
53 | MOGRES TR3A local code | 5.2.5.6
54 | MOGRES Unknown MCCS type | 5.2.5.27
55 | MOGRES Wrong applicative software version\. Read (\S+) Expected (\S+) | 5.2.5.28
56 | MOGRES Wrong MCCS type\. Read type (\S+) | 5.2.5.27
57 | MOGRES Wrong parameters version\. \.?\s?Read (\S+) Expected (\S+) | 5.2.5.28
58 | MOGRES Wrong SACOS software version\. Read (\S+) Expected (\S+) | 5.2.5.28
59 | MOGRES Wrong TR3A code\. Read code (\S+) Expected code (\S+) | 5.2.5.26
60 | MOGRES Wrong unit type\. Expected Master\. Read unit type (\S+) | 5.2.5.27
61 | MOGRES Wrong unit type\. Expected Slave\. Read unit type (\S+) | 5.2.5.27
62 | MOGSEQ #EVT#6# | 5.2.5.40
63 | MOGSEQ:cycle timing > PER_CYCLE_ENCL | 5.2.5.41
64 | MOGSORT #EVT#4#FCS_A_CSORT (\S+) R (\S+) Exp (\S+) Cur (\S+) Dual (\S+) CDual (\S+) inh (\S+) | 5.2.5.36
65 | MOGSORT #EVT#4#Field output board: (\S+) local read (\S+) dual read | 5.2.5.33
66 | MOGSORT #EVT#4#Field output board: (\S+) local set (\S+) local read (\S+) | 5.2.5.34
67 | MOGSORT Cross Control message integrity failure | 5.2.5.7
68 | MOGSORT CSORT10 | 5.2.5.31
69 | MOGSORT CSORT8 configuration failure at physical place (\S+) | 5.2.5.30
70 | MOGSORT Misalignment with NORMAL board (\S+) state (\S+) disc (\S+) | 5.2.5.35
71 | MOGSORT Wrong output space stateq Physical place (\S+) outputs (\S+) | 5.2.5.32
72 | MOGSYNC #EVT#5#Missing synchronization process occurence (\S+) | 5.2.5.37
73 | MOGSYNC missing initial synchronization | 5.2.5.56
74 | MOGSYNC Missing synchro message\. interchange (\S+) Cycle time (\S+) | 5.2.5.55
75 | MOGSYNC Protection key data synchronization failure | 5.2.5.39
76 | MOGSYNC Wrong Top Synchro\. Received (\S+) Expected (\S+) | 5.2.5.38
77 | SYSUTIL Fabricant CPU=<GenuineIntel> signature CPU=0x000 | 5.2.5.57